## Downstream Speed Estimate
DOCSIS 3.1 Downstream speeds based on cBR-8 configuration
Note: data rates estimates in row 23 only factor out DOCSIS PHY overhead - not MAC or IP overhead
OFDM Downstream |  |  |  | Modulation Order | Bits per Symbol
Size of channels (MHz) - 24-192 MHz1 | 192 | 192 | MHz | BPSK | 1
FFT size (4K or 8K FFT) | 4096 | 8192 | subcarriers | QPSK | 2
Subcarrier spacing | 50 | 25 | kHz | 8-QAM | 3
Cyclic prefix (Ncp) | 192 | 192 | samples2 | 16-QAM | 4
Roll-off (Nrp) - must be less than Ncp | 128 | 128 | samples2 | 32-QAM | 5
Ncp overhead | 4.478% | 2.29% |  | 64-QAM | 6
Guard band override (leave blank if not used)3 | 1 | 1 | MHz | 128-QAM | 7
Guard band on upper and lower edge (MHz)4 | 1 | 1 | MHz | 256-QAM | 8
Number of active subcarriers | 3800 | 7600 | subcarriers | 512-QAM | 9
PLC overhead (number of subcarriers) | 8 | 16 | subcarriers | 1024-QAM | 10
Continuous Pilot Scaling (48 - 120 subcarriers) | 48 | 48 | subcarriers | 2048-QAM | 11
Continuous Pilots (include pilots for PLC) | 56 | 56 | subcarriers | 4096-QAM | 12
Scattered Pilots (estimate) | 29 | 59 | subcarriers | 8192-QAM | 13
Num of NCP - must be >0 (estimate) | 4 | 4 |  | 16384-QAM | 14
QAM order of NCP (QPSK, 16QAM, 64QAM) | 6 | 6 | bits / sym
NCP overhead (including CRC) | 40 | 40 | subcarriers
FEC overhead | 12.25% | 12.25% | 8/9 code
Data QAM order (bits per symbol) | 12 | 12 | bits / sym
Data Rate (Mbps) | 1844.2922 | 1910.9648 | Mbps
Overhead % based on active subcarriers | 19.11% | 16.19%
1 If using exclusion bands, redunce channel size by amount of spectrum excluded for data rate
2 sampling rate is 204.8 MHz (based on OFDM spectrum - FFT size x subcarrier width)
3 Note that maximum active OFDM spectrum is 190 MHz so must have 1 MHz or higher guard band if channel is 192 MHz
4 Note that guard bands are based on Appendix V of D3.1 PHY spec based on roll-off period samples shown below (rounded to whole number of subcarriers)
Table V–1 - CMTS Proposed Configuration Parameters

## Upstream Speed Estimate
DOCSIS 3.1 OFDMA speeds based on cBR-8 configuration
Note: data rate estimates in row 35 only factor out DOCSIS PHY overhead - not MAC or IP overhead
OFDMA Upstream |  |  |  |  | Modulation Order | Bits per Symbol
FFT size (2K or 4K FFT) | 2048 | 4096 | subcarriers |  | BPSK | 1
Subcarrier spacing | 50 | 25 | kHz |  | QPSK | 2
Size of channels (MHz) - 7.4 - 96 MHz1 | 96 | 96 | MHz |  | 8-QAM | 3
Exclusion bands (or unused bands) |  |  | MHz |  | 16-QAM | 4
Guard band on upper and lower edge (MHz)3 | 0.5 | 0.5 | MHz |  | 32-QAM | 5
Number of active subcarriers | 1900 | 3800 | subcarriers |  | 64-QAM | 6
Cyclic prefix (Ncp) | 96 | 96 | samples2 |  | 128-QAM | 7
Roll-off (Nrp) - must be less than Ncp | 64 | 64 | samples2 |  | 256-QAM | 8
Ncp overhead | 4.478% | 2.29% |  |  | 512-QAM | 9
Maximum K values based on channel size | 18 | 9 |  |  | 1024-QAM | 10
OFDM symbols per OFDMA Frame (K)4 | 18 | 9 |  |  | 2048-QAM | 11
Minislot size (400 kHz) | 8 | 16 | subcarriers |  | 4096-QAM | 12
Minislots per OFDMA frame - (minimum 25 or 16 to ASIC) | 237 | 237
Edge minislots per OFDMA Frame (estimate)5 | 23 | 23
Unused subcarriers (assumes continuous exclusion band) | 4 | 8
OFDMA frame duration | 376.875 | 368.4375 | µsec
Pilot pattern | 1 | 8 | pattern
Pilots per minislot ( body) | 2 | 2 | pilots
Pilots per minislot (edge) | 4 | 4 | pilots |  | OFDMA frame "K" values based on encompassed spectrum (channel width - guard bands)
complementary pilots per minislot (body) | 2 | 2 | comp pilots |  | Minimum "K" is 6 for both 50 kHz and 25 kHz
complementary pilots per minislot (edge) | 4 | 4 | comp pilots |  | Maximum "K" for 50 kHz |  | Maximum "K" for 25 kHz
Total data carriers per OFDMA frame | 33088 | 33088 |  |  | BW >= 72 MHz | 18 | BW >= 72 MHz | 9
Total complementary pilots per OFDMA frame | 520 | 520 |  |  | 48 MHz =< BW < 72 MHz | 24 | 48 MHz =< BW < 72 MHz | 12
Data QAM order (bits per symbol) | 10 | 10 | bits / sym |  | BW < 48 MHz | 36 | BW < 48 MHz | 18
bits per minislot (body) - no FEC overhead | 1412 | 1412 | bits
bits per minislot (edge) - no FEC overhead | 1384 | 1384 | bits
FEC overhead (long codeword) | 11.11% | 11.11% | 8/9 code
FEC overhead (medium codeword) | 15.15% | 15.15% | 28/33 code
FEC overhead (short codeword) | 25% | 25% | 3/4 code
bits per OFDMA frame | 296888.8889 | 296888.8889 | bits | << formula currently assumes all long cw - 11.11% FEC overehead
Data Rate (Mbps) | 787.7649 | 805.8053 | Mbps
Overhead % based on active subcarriers | 17.08% | 15.18%
1 Valid channel sizes 11 - 96 MHz for 50 kHz; 7.4 - 96 MHz 25 kHz (includes 0.5 MHz guard band per edge)
2 sampling rate is 102.4 MHz (based on OFDM spectrum - FFT size x subcarrier width)
3 Note that guard bands are fixed at 0.5 MHz on cBR-8
4K values must fall in range from table on right
5 Edge minislots occur at start of OFDMA frame, after exluded or unused spectrum, and at start of modem burst (10% might be a good estimate - has minimal impact on estimate)

## DS Valid Options
Valid Configurations
Cyclic Prefix values | Roll off values | NCP Modulation
192 | 64 | 2
256 | 128 | 4
512 | 192 | 6
768 | 256
1024
Modulation Order | Bits per Symbol
BPSK | 1
QPSK | 2
8-QAM | 3
32-QAM | 5
16-QAM | 4
64-QAM | 6
128-QAM | 7
256-QAM | 8
512-QAM | 9
1024-QAM | 10
2048-QAM | 11
4096-QAM | 12
8192-QAM | 13
16384-QAM | 14

## US Valid Options
Valid Configurations
Cyclic Prefix values | Roll off values | 2k pilot pattern | 4k pilot pattern | K - 50 kHz | K - 25 kHz
96 | 0 | 1 | 8 | 6 | 6
128 | 32 | 2 | 9 | 18 | 9
160 | 64 | 3 | 10 | 24 | 12
192 | 96 | 4 | 11 | 36 | 18
224 | 128 | 5 | 12
256 | 160 | 6 | 13
288 | 192 | 7 | 14
320 | 224
384
512
640
Modulation Order | Bits per Symbol
BPSK | 1
QPSK | 2
8-QAM | 3
16-QAM | 4
32-QAM | 5
64-QAM | 6
128-QAM | 7
256-QAM | 8
512-QAM | 9
1024-QAM | 10
2048-QAM | 11
4096-QAM | 12